## Sheet1
Calculations used to help us decide whether or not to go solar.
This spreadsheet accompanies the article at http://www.geocities.com/bay_creek.pv.html . This is far from perfect, but will hopefully help you make estimates.
Color code:
Yellow boxes: Fill in your data
Orange boxes: Assumptions you may want to change
Rates (fall, 2006):
| Summer | Winter | Avg | Wind | Distribution | MG&E inflation
Flat rate | 9.642 | 8.642 | 8.9753 | 1 | 3 | 5.6%
Solar buy-back | 25 | 25 |  |  | 0 | 0%
TOU on-peak rate | 19.541 | 17.151 |  | 1 | 3 | 5.6%
TOU off-peak rate | 3.001 | 3.001 |  | 1 | 3 | 5.6%
TOU effective on-peak | 14.4126 | 12.7636 |  | 1 | 3 | 5.6%
TOU effective off-peak | 3.001 | 3.001 |  | 1 | 3 | 5.6%
Holidays/year | 8
On-peak day percentage | 0.68994
On-peak hour percentage | 0.31622
W->kWh/yr factor | 1.2
kWh/mon->W | 1.3689
Estimate size:
| W | kWh/year
Current usage |  | 2298
Energy improvements we'll make |  | 264 | New fridge
Projected usage |  | 2034
Solar array size | 1750 | 2100
| From pvwatts.org | From MGE bill |  | Buy | Sell | Sell | Sell
| Generate kWh | Use kWh, before energy improvements | Use kWh | $ flat w/ wind | $ flat w/wind | $ solar buy-back | $ TOU w/ wind
Jan | 136 | 227 | 205 | 25.9161 | 17.1931 | 34 | 22.7985
Feb | 167 | 199 | 177 | 22.3763 | 21.1121 | 41.75 | 27.9953
Mar | 191 | 184 | 162 | 20.48 | 24.1462 | 47.75 | 32.0185
Apr | 189 | 178 | 156 | 19.7215 | 23.8934 | 47.25 | 31.6833
May | 231 | 150 | 128 | 16.1818 | 29.203 | 57.75 | 38.724
Jun | 225 | 196 | 174 | 23.7371 | 30.6945 | 56.25 | 41.4283
Jul | 227 | 180 | 158 | 21.5544 | 30.9673 | 56.75 | 41.7966
Aug | 227 | 168 | 146 | 19.9173 | 30.9673 | 56.75 | 41.7966
Sep | 180 | 167 | 145 | 19.7809 | 24.5556 | 45 | 33.1426
Oct | 159 | 164 | 142 | 17.9516 | 20.1008 | 39.75 | 26.6542
Nov | 113 | 213 | 191 | 24.1462 | 14.2855 | 28.25 | 18.9429
Dec | 121 | 272 | 250 | 31.605 | 15.2968 | 30.25 | 20.284
Total | 2166 | 2298 | 2034 | 263.3683 | 282.4157 | 541.5 | 377.2647
Summer (Jun-Sep) | 859 | 711 | 623 | 84.9897 | 117.1848 | 214.75 | 158.1641
Winter (Jan,Feb,Nov,Dec) | 537 | 911 | 823 | 104.0437 | 67.8875 | 134.25 | 90.0207
Spring/Fall (the rest) | 770 | 676 | 588 | 74.335 | 97.3434 | 192.5 | 129.0799
Total | 2166 | 2298 | 2034 | 263.3683 | 282.4157 | 541.5 | 377.2647
| Total | Watts | $/W | Focus (state) | Federal | Total | Sales Tax | Ultimate $/W | Focus %
0) H&H quote #1 – new | 15275 | 1750 | 8.7286 | 3249 | 5250 | 6776 | 600 | 3.872 | 0.2127
1) H&H quote #1 – old | 15275 | 1750 | 8.7286 | 3249 | 2000 | 10026 | 600 | 5.7291 | 0.2127
2) H&H #2: shingles | 18920 | 1802 | 10.4994 | 3249 | 2000 | 13671 | 986.3507 | 7.5866 | 0.17172
3) WI Power Control | 19562 | 1872 | 10.4498 | 3249 | 2000 | 14313 | 1019.8199 | 7.6458 | 0.16609
Capacity Factor | 1
0) w/ Capacity Factor | 15275 | 1750 | 8.7286 | 3249 | 2000 | 10026 | 600 | 5.7291 | 0.2127
Payback:
The payback looks at the big picture. How much juice will we buy each year? How much will we sell?
“Buy flat” is ignored in calculations, because we have to spend that with or without solar. e.g., this whole thing is a comparison: life with and w/o PV.
|  |  |  | “Sell high” | “Buy low” | [9 empty] | With loan
Year | Installation, maintenance |  | Buy flat w/wind | Sell TOU w/wind | Load shift savings | “Sell” TOU | Cash flow | Annual return on investment |  |  | Sell | Cash flow | Annual return on investment |  | Repay loan
0 | 9426 | [5 empty] | -9426 |  |  |  |  | -9426
1 |  |  | 282.4157 | 377.2647 | 62.9894 | 440.2541 | -8985.7459 | 0.046706 |  |  | 541.5 | -8821.5106 | 0.057447 |  | #REF!
2 |  |  | 298.231 | 394.4076 | 66.5168 | 460.9244 | -8524.8214 | 0.048899 |  |  | 536.085 | -8218.9087 | 0.056873 |  | #REF!
3 |  |  | 314.9319 | 412.3295 | 70.2418 | 482.5713 | -8042.2502 | 0.051196 |  |  | 530.7242 | -7617.9428 | 0.056304 |  | #REF!
4 |  |  | 332.5681 | 431.0657 | 74.1753 | 505.2411 | -7537.0091 | 0.053601 |  |  | 525.4169 | -7018.3506 | 0.055741 |  | #REF!
5 |  |  | 351.1919 | 450.6534 | 78.3291 | 528.9825 | -7008.0266 | 0.05612 |  |  | 520.1627 | -6419.8587 | 0.055184 |  | #REF!
6 |  |  | 370.8587 | 471.1311 | 82.7156 | 553.8466 | -6454.18 | 0.058757 |  |  | 514.9611 | -5822.182 | 0.054632 |  | #REF!
7 |  |  | 391.6268 | 492.5392 | 87.3476 | 579.8869 | -5874.2931 | 0.06152 |  |  | 509.8115 | -5225.0229 | 0.054086 |  | #REF!
8 |  |  | 413.5579 | 514.9202 | 92.2391 | 607.1593 | -5267.1338 | 0.064413 |  |  | 504.7134 | -4628.0704 | 0.053545 |  | #REF!
9 |  |  | 436.7171 | 538.3182 | 97.4045 | 635.7227 | -4631.4111 | 0.067444 |  |  | 499.6663 | -4030.9997 | 0.053009 |  | #REF!
10 |  |  | 461.1733 | 562.7794 | 102.8591 | 665.6385 | -3965.7726 | 0.070617 |  |  | 494.6696 | -3433.4709 | 0.052479 |  | #REF!
11 |  |  | 486.999 | 588.3521 | 108.6193 | 696.9713 | -3268.8012 | 0.073941 |  |  | 489.7229 | -2835.1288 | 0.051954 | Panels break even if bill passes | #REF!
12 |  |  | 514.2709 | 615.0868 | 114.7019 | 729.7887 | -2539.0125 | 0.077423 | Panels break even if bill passes |  | 484.8257 | -2235.6012 | 0.051435 |  | #REF!
13 |  |  | 543.0701 | 643.0363 | 121.1252 | 764.1616 | -1774.8509 | 0.08107 |  |  | 479.9774 | -1634.4985 | 0.050921 |  | #REF!
14 |  |  | 573.482 | 672.2559 | 127.9083 | 800.1642 | -974.6867 | 0.084889 |  |  | 475.1776 | -1031.4126 | 0.050411 |  | #REF!
15 |  |  | 605.597 | 702.8032 | 135.0711 | 837.8743 | -136.8124 | 0.08889 |  |  | 470.4259 | -425.9156 | 0.049907 |  | #REF!
16 |  |  | 639.5104 | 734.7386 | 142.6351 | 877.3737 | 740.5613 | 0.09308 | Panels break even |  | 465.7216 | 182.4411 | 0.049408 | Panels break even
17 |  |  | 675.323 | 768.1251 | 150.6227 | 918.7478 | 1659.3091 | 0.09747 |  |  | 461.0644 | 794.1281 | 0.048914
18 |  |  | 713.1411 | 803.0287 | 159.0575 | 962.0863 | 2621.3954 | 0.10207 |  |  | 456.4537 | 1409.6394 | 0.048425
19 |  |  | 753.077 | 839.5184 | 167.9648 | 1007.4831 | 3628.8785 | 0.10688 |  |  | 451.8892 | 2029.4934 | 0.047941
20 |  |  | 795.2493 | 877.6661 | 177.3708 | 1055.0369 | 4683.9154 | 0.11193 |  |  | 447.3703 | 2654.2345 | 0.047461
21 |  |  | 839.7833 | 917.5472 | 187.3036 | 1104.8508 | 5788.7661 | 0.11721 |  |  | 442.8966 | 3284.4346 | 0.046987
22 |  |  | 886.8112 | 959.2406 | 197.7926 | 1157.0331 | 6945.7992 | 0.12275 |  |  | 438.4676 | 3920.6948 | 0.046517
23 |  |  | 936.4726 | 1002.8284 | 208.8689 | 1211.6974 | 8157.4966 | 0.12855 |  |  | 434.083 | 4563.6467 | 0.046052
24 |  |  | 988.915 | 1048.397 | 220.5656 | 1268.9626 | 9426.4592 | 0.13462 |  |  | 429.7421 | 5213.9545 | 0.045591
25 |  |  | 1044.2943 | 1096.0361 | 232.9173 | 1328.9534 | 10755.4126 | 0.14099 | Warranty expires for panels |  | 425.4447 | 5872.3165 | 0.045135 | Warranty expires for panels
26 | 3000 |  | 1102.7748 | 1145.84 | 245.9606 | 1391.8007 | 9147.2132 | 0.14766 | Replace inverter |  | 421.1903 | 3539.4674 | 0.044684 | Replace inverter
27 |  |  | 1164.5302 | 1197.907 | 259.7344 | 1457.6414 | 10604.8547 | 0.15464 |  |  | 416.9784 | 4216.1802 | 0.044237
28 |  |  | 1229.7438 | 1252.3399 | 274.2796 | 1526.6194 | 12131.4741 | 0.16196 |  |  | 412.8086 | 4903.2683 | 0.043795
29 |  |  | 1298.6095 | 1309.2462 | 289.6392 | 1598.8854 | 13730.3595 | 0.16963 |  |  | 408.6805 | 5601.588 | 0.043357
30 |  |  | 1371.3316 | 1368.7383 | 305.859 | 1674.5974 | 15404.9569 | 0.17766 |  |  | 404.5937 | 6312.0407 | 0.042923
31 |  |  | 1448.1262 | 1430.9338 | 322.9871 | 1753.9209 | 17158.8778 | 0.18607 |  |  | 400.5478 | 7035.5756 | 0.042494
32 |  |  | 1529.2213 | 1495.9555 | 341.0744 | 1837.0298 | 18995.9077 | 0.19489 |  |  | 396.5423 | 7773.1923 | 0.042069
33 |  |  | 1614.8577 | 1563.9317 | 360.1746 | 1924.1062 | 20920.0139 | 0.20413 |  |  | 392.5769 | 8525.9437 | 0.041648
34 |  |  | 1705.2897 | 1634.9967 | 380.3443 | 2015.3411 | 22935.355 | 0.21381 |  |  | 388.6511 | 9294.9391 | 0.041232
35 |  |  | 1800.7859 | 1709.291 | 401.6436 | 2110.9346 | 25046.2896 | 0.22395 |  |  | 384.7646 | 10081.3473 | 0.040819
36 |  |  | 1901.6299 | 1786.9612 | 424.1357 | 2211.0968 | 27257.3864 | 0.23457 |  |  | 380.9169 | 10886.3999 | 0.040411
37 |  |  | 2008.1212 | 1868.1607 | 447.8873 | 2316.0479 | 29573.4343 | 0.24571 |  |  | 377.1078 | 11711.3949 | 0.040007
38 |  |  | 2120.576 | 1953.0499 | 472.9689 | 2426.0188 | 31999.4531 | 0.25738 |  |  | 373.3367 | 12557.7005 | 0.039607
39 |  |  | 2239.3282 | 2041.7965 | 499.4552 | 2541.2517 | 34540.7048 | 0.2696 |  |  | 369.6033 | 13426.759 | 0.039211
40 |  |  | 2364.7306 | 2134.5757 | 527.4247 | 2662.0004 | 37202.7052 | 0.28241 |  |  | 365.9073 | 14320.091 | 0.038819
Payback Subtotal: yr 1 thru 16 |  |  | 7016.2019 | 8601.6819 | 1564.8794 | 10166.5613 |  |  |  | Total yr 1-16 | 8043.5617
| Average return on investment, 30 yrs |  | 9.842%
Usage:
This assumes that we use the same amount of energy on the weekend as we do during the week. This is probably not too far from the truth, and in fact, the
TOU calculations will probably be better since we use slightly more on the w/e, when rates are off-peak.
| Dehumidifier avg | Furnace-high | Furnace-low avg | 2 fans | Fridge avg | Freezer avg | Phantom | 1 lamp
Watts: | 55.5 | 400 | 33.25 | 270 | 44.1478 | 29.3 | 60 | 25
| Average W/h | Baseline W/h | Baseline W/h TOU |  | Total Wh/d (should agree with Total line below the next table)
Summer | 213.2101 | 188.9478 | 104.1478 |  | 5117.0431
Winter | 281.6564 | 166.6978 | 137.3978 |  | 6759.7536
Spring/Fall | 201.232 | 149.4478 | 120.1478 |  | 4829.5688
Total |  |  |  |  | 16706.3655 | These two
Total from below |  |  |  |  | 16706.3281 | Should agree
Flat vs. TOU (load shift):
Hour | Summer-flat | Summer-TOU | Winter-flat | Winter-TOU | Spring/Fall-flat | Spring/Fall-TOU | Test-flat | Test-TOU
0 | 188.9478 | 260.7017 | 166.6978 | 191.4902 | 149.4478 | 174.2402 | 208.3333 | 208.3333
1 | 188.9478 | 260.7017 | 166.6978 | 191.4902 | 149.4478 | 174.2402 | 208.3333 | 208.3333
2 | 188.9478 | 260.7017 | 166.6978 | 191.4902 | 149.4478 | 174.2402 | 208.3333 | 208.3333
3 | 188.9478 | 260.7017 | 166.6978 | 191.4902 | 149.4478 | 174.2402 | 208.3333 | 208.3333
4 | 188.9478 | 260.7017 | 166.6978 | 191.4902 | 149.4478 | 174.2402 | 208.3333 | 208.3333
5 | 188.9478 | 260.7017 | 166.6978 | 191.4902 | 149.4478 | 174.2402 | 208.3333 | 208.3333
6 | 188.9478 | 260.7017 | 566.6978 | 591.4902 | 149.4478 | 174.2402 | 208.3333 | 208.3333
7 | 483.9478 | 555.7017 | 641.6978 | 666.4902 | 494.4478 | 519.2402 | 208.3333 | 208.3333
8 | 188.9478 | 260.7017 | 274.9478 | 299.7402 | 224.4478 | 249.2402 | 208.3333 | 208.3333
9 | 188.9478 | 260.7017 | 166.6978 | 191.4902 | 149.4478 | 174.2402 | 208.3333 | 208.3333
10 | 188.9478 | 104.1478 | 166.6978 | 137.3978 | 149.4478 | 120.1478 | 208.3333 | 208.3333
11 | 188.9478 | 104.1478 | 166.6978 | 137.3978 | 149.4478 | 120.1478 | 208.3333 | 208.3333
12 | 188.9478 | 104.1478 | 166.6978 | 137.3978 | 149.4478 | 120.1478 | 208.3333 | 208.3333
13 | 188.9478 | 104.1478 | 199.9478 | 170.6478 | 149.4478 | 120.1478 | 208.3333 | 208.3333
14 | 188.9478 | 104.1478 | 199.9478 | 170.6478 | 149.4478 | 120.1478 | 208.3333 | 208.3333
15 | 188.9478 | 104.1478 | 566.6978 | 537.3978 | 224.4478 | 195.1478 | 208.3333 | 208.3333
16 | 188.9478 | 104.1478 | 566.6978 | 537.3978 | 149.4478 | 120.1478 | 208.3333 | 208.3333
17 | 188.9478 | 104.1478 | 366.6978 | 337.3978 | 174.4478 | 145.1478 | 208.3333 | 208.3333
18 | 188.9478 | 104.1478 | 300.0312 | 270.7312 | 174.4478 | 145.1478 | 208.3333 | 208.3333
19 | 213.9478 | 129.1478 | 299.9478 | 270.6478 | 249.4478 | 220.1478 | 208.3333 | 208.3333
20 | 213.9478 | 129.1478 | 299.9478 | 270.6478 | 249.4478 | 220.1478 | 208.3333 | 208.3333
21 | 483.9478 | 555.7017 | 299.9478 | 324.7402 | 519.4478 | 544.2402 | 208.3333 | 208.3333
22 | 213.9478 | 285.7017 | 299.9478 | 324.7402 | 249.4478 | 274.2402 | 208.3333 | 208.3333
23 | 105.9478 | 177.7017 | 209.6978 | 234.4902 | 177.4478 | 202.2402 | 208.3333 | 208.3333
Total Wh | 5116.7483 | 5116.7483 | 6759.8316 | 6759.8316 | 4829.7483 | 4829.7483 | 5000 | 5000
On-peak Wh | 2128.4263 | 1195.6263 | 3300.0096 | 2977.7096 | 1968.9263 | 1646.6263 | 2291.6667 | 2291.6667
Off-peak Wh | 2988.322 | 3921.122 | 3459.822 | 3782.122 | 2860.822 | 3183.122 | 2708.3333 | 2708.3333
Total Wh | 5116.7483 | 5116.7483 | 6759.8316 | 6759.8316 | 4829.7483 | 4829.7483 | 5000 | 5000
Season kWh | 622.9641 | 622.9641 | 823.0095 | 823.0095 | 588.0219 | 588.0218 | 608.75 | 608.75 | On-peak percent
On-peak percent | 41.6% | 23.37% | 48.82% | 44.05% | 40.77% | 34.09% | 45.83% | 45.83% | 0.34837
On-peak $ | 0.29036 | 0.22015 | 0.41719 | 0.49917 | 0.24891 | 0.27603 | 0.31263 | 0.42195
Off-peak $ | 0.40767 | 0.27452 | 0.43739 | 0.26479 | 0.36167 | 0.22285 | 0.36947 | 0.18961 |  | Flat | TOU | Savings
Total $ per year | 84.9848 | 60.2253 | 104.0449 | 93.012 | 74.3377 | 60.7392 | 83.0457 | 74.4581 | Total: | 337.7051 | 274.7156 | 62.9894
Savings |  | 24.7595 |  | 11.0329 |  | 13.5985 |  | 8.5876 |  |  |  | 62.9894
|  | Summer TOU savings |  | Winter TOU savings |  | Spring/Fall TOU savings |  | Test TOU savings
Notes:
Something that I learned recently is that MG&E might pay a lower rate for any extra energy generated over a year. Couldn't find this in the rate doc, though.
Note on E12: 2.677
Note on B16: Weekday rate + weekend/holiday rate
Note on C16: Weekday rate + weekend/holiday rate
Note on B17: Weekday rate + weekend/holiday rate
Note on C17: Weekday rate + weekend/holiday rate
Note on B21: Percentage of days per year that are on-peak (holidays are subtracted)
Note on B22: Percentage of hours per year that are on-peak (holidays are subtracted)